## Sheet1
Maryland Stream Mitigation Framework Version 1: Stream Buffer Quality Assessment
Project Name: |  |  | SBAA (Acres):
CSBA Name: |  |  | Infrastructure Area (Acres):
Assessor(s): |  |  | Wetland Area (Acres):
Date: |  |  | Area Credited By Other Prog:
Latitude(dec. deg): |  |  | CSBA (Acres):
Longitude (dec. deg): |  |  | Existing Buffer Quality (%)*: |  | (Existing Score/35) X 100
Corps Permit Number: |  |  | Proposed Buffer Quality (%)*: |  | (Proposed Score/35) X 100
General Notes:
General Instructions: Identify your Stream Buffer Assessment Area (SBAA). The Stream Buffer Assessment Area is the area where the Stream Buffer Quality Assessment Metrics 1 and 2 will occur. The SBAA includes the project area (future conservation easement area) for a given stream reach and any inholdings (Easements/infrastructure, credited wetlands, etc between the SBAA boundary and the stream). The SBAA may not exceed 200 feet from the baseflow channel edge. To determine the Credited Stream Buffer Area (CSBA), subract the Infrastructure Area and Area Credited by other Programs (TMDL, Wetland Credits, Forest Conservation, etc.) from the SBAA. A CSBA should be selected where vegetation or topography changes significantly. Please use the Wetland Delineation Forms applying the appropriate regional supplement to determine the extent of wetlands in the SBAA and to collect vegetation data. In the metrics below, circle the most applicable metric for your assessed area. Please use the comments box below each metric for any discussion items. Mapping is required showing landscape and project context for the SBAA and CSBA. More information can be found in the MSMF Version 1: Stream Buffer Assessment Detailed Instructions. Highlighted cells above are MSMF V.1. Mitigation Calculator input values.
Metrics Applied to Stream Buffer Assessment Area (SBAA)
Metric 1: % SBAA as wetlands
Ranges | 50%+ | 30-49% | 15-30% | 5-15% |  | 0%
Existing | 4 | 3 | 2 | 1 |  | 0
Proposed | 4 | 3 | 2 | 1 |  | 0
Notes:
Metric 2: % of SBAA as Utilities/Infrastructure
Ranges | 0 | 1-5% | 5-10% | 10-15% |  | >15%
Existing | 4 | 3 | 2 | 1 |  | 0
Proposed | 4 | 3 | 2 | 1 |  | 0
Notes:
Metrics Applied to Credited Stream Buffer Area (CSBA)
VA Unified Stream methodology
Metric 3: Plant Species Richness in CSBA (MDWAM 2022)
Ranges | 11+ | 9-10 | 6-8 | 2-5 |  | 2 or less
Existing | 4 | 3 | 2 | 1 |  | 0
Proposed | 4 | 3 | 2 | 1 |  | 0
Notes:
Metric 4: % Canopy Cover in the CSBA3 (VA Unified 2008)
Ranges | >60% | 30-60% | 10%-29% | 1-9% |  | 0%
Existing | 4 | 3 | 2 | 1 |  | 0
Proposed | 4 | 3 | 2 | 1 |  | 0
Notes:
Metric 5: # of Strata in CSBA1 (MDWAM 2022)
Ranges | 4+ | 3 | 2 | 1 |  | 0
Existing | 4 | 3 | 2 | 1 |  | 0
Proposed | 4 | 3 | 2 | 1 |  | 0
Notes:
Metric 6: Total Cover of herbaceous, emergent, and submergent plants in CSBA1 (MDWAM 2022)
Ranges | >75% | 51-74% | 26-50% | <25% |  | NA
Existing | 4 | 3 | 2 | 1 |  | 0
Proposed | 4 | 3 | 2 | 1 |  | 0
Notes:
Metric 7: Invasive Plant Species (Total Relative % Cover) in CSBA1 (MDWAM 2022)
Ranges | <1% | 1-10% | 11-25% | 26-50% |  | 51-100%
Existing | 4 | 3 | 2 | 1 |  | 0
Proposed | 4 | 3 | 2 | 1 |  | 0
Notes:
Metric 8: Mircotopgraphy and Woody Debris in CSBA 1,2 (MDWAM 2022 & MDE 2021)
Description | Woody debris and topographic deviations widespread, covering >15% of the CSBA. Multiple types of woody debris (Snags, downed wood, etc) | Woody debris and topographic deviations common, covering 10-15% of CSBA. Woody debris may lack diversity. | Occasional woody debris and topographic deviations present (Covering 5-9% CSBA) and/or woody debris lacking diversity. | Woody debris and topographic deviations very limited (<5% CSBA coverage) and/or Either woody debris or topographic deviations absent or scarce. |  | Woody debris and deviations in topography very scarce or not present
Existing | 4 | 3 | 2 | 1 |  | 0
Proposed | 4 | 3 | 2 | 1 |  | 0
Notes:
Metric 9: Height Above Nearest Drainage in CSBA4 (Nobre et al. 2011)
Ranges | 0-2 ft | 2.1-3 ft | 3.1-4 ft | 4.1-6 ft |  | >6 ft
Existing | 4 | 3 | 2 | 1 |  | 0
Proposed | 4 | 3 | 2 | 1 |  | 0
Notes: